## Sheet1
UZ Engine Specifications and Parts Compatibility Chart
| Pre 08/1994 1UZ-FE | Post 08/1994 1UZ-FE | VVTi 1UZ-FE | VVTi 2UZ-FE | VVTi 3UZ-FE | Waggot 555/144 | Ed's SPS Pistons | 7M-GTE Conrods | Argo 1UZ Conrods | Valve Spring 2E51892 | Rod Bolt ARP 234-6301
General
Bore | 87.5mm | 87.5mm | 87.5mm | 94mm | 91mm
Stroke | 82.5mm | 82.5mm | 82.5mm | 84mm | 82.5mm
Capacity | 3969cc | 3969cc | 3.969cc | 4.664cc | 4.293cc
Firing Order | 1-8-4-3-6-5-7-2 | 1-8-4-3-6-5-7-2 | 1-8-4-3-6-5-7-2 | 1-8-4-3-6-5-7-2 | 1-8-4-3-6-5-7-2
Compression Ratio | 10.0:1 | 10.4:1 | 10.5:1 |  |  |  | 11.8
Factory kW @ RPM | 191 kW | 195 kW | 216 kW |  | 224 kW @5600
Factory Tq @ RPM | 353 N·m | 363 N·m | 407 N·m |  | 441 N·m @ 3400
VVTi Y/N | No | No | Yes | Yes | Yes
ACIS Y/N | No | No | Yes | Yes | Yes
Block & Rotating Assembly
Block Deck Height
Block Bore Pitch | 105.41mm | 105.41mm | 105.41mm |  | 105.41mm
Block Sleeve Dia
Conrod Length CC | 146mm | 146mm | 146mm |  | 146mm |  |  |  | 146mm
Conrod Offset
Conrod Weight | 628gr | 581gr | 581gr |  | 581gr |  |  |  | 592gr
Conrod Bolts | [10 empty] | Compatible
Conrod BE Dia | 55.001-55.0024mm
Conrod BE Width | 22.962mm
Conrod SE Dia
Conrod Gudgeon Pin Dia | 22mm
Piston Compression Height | 34.29mm
#1 Ring Compression Height
#1 Ring Size Top
#2 Ring Size Second
#3 Ring Size Oil
Piston Dome Volume | [6 empty] | 8cc
Piston Squish Area
Crank Weight
Crank BE Journal Dia | 51.981-51.999mm
Crank Mains Journal Dia
Crank/Flywheel PCD | 8x79.95mm | 8x79.95mm | 8x79.95mm | 8x79.95mm | 8x79.95mm
Crank Spigot Shoulder Dia | 41.98-42.00mm | 41.98-42.00mm | 41.98-42.00mm | 41.98-42.00mm | 41.98-42.00mm
Crank Spigot Bearing PN# | 6201 | 6201 | 6201 | 6201 | 6201
Cylinder Heads
Combustion Chamber Volume
IN Valve Dia | 33.45mm | 33.45mm | 34.5mm
EX Valve Dia | 28mm | 28mm | 29mm
IN Valve Stem Length | 95.2mm | 95.2mm
EX Valve Stem Length | 97.12mm | 97.12mm
IN Valve Weight |  |  | 46gr
EX Valve Weight |  |  | 39gr
Valve separation Angle | 22deg | 22deg | 22deg
Valve Stem Dia | 5.96mm | 5.96mm | 5.5mm
Valve Spring Dia |  |  | 24mm
Valve Spring Installed Height |  |  | 33.4mm
Valve Spring Compressed Height |  |  | 25.8mm
Valve Spring Coilbind | 23.5mm | 23.5mm | 23.5mm | [6 empty] | 21.2mm
Valve Spring Seat Pressure | 42lbs | 42lbs | 42lbs | [6 empty] | 74lbs
Valve Spring Nose Pressure | 80lbs | 80lbs | 80lbs | [6 empty] | 181lbs @ .408"
Valve/Cam Bucket Dia |  |  | 31mm
Shim Under Bucket Y/N | No | No | Yes
IN Port Flow .500" 28" H2O
EX Port Flow .500" 28" H2O
Valve Stem Seal PN #
Timing Belt PN # (# Tooth) | (209T) |  | (211T)
Spark Plug PN #
Camshafts
IN Duration Advertised | 232 |  |  |  |  | (555) 292
EX Duration Advertised | 229 |  |  |  |  | (144) 319
IN Lift Advertised | 7.6mm |  |  |  |  | 10.26mm
EX Lift Advertised | 7.6mm |  |  |  |  | 10.36
IN Lift @ TDC | [5 empty] | 0.125"
EX Lift @ TDC | [5 empty] | 0.145"
IN Event Timing Opens BTDC | 6 deg |  |  |  |  | 42 deg
IN Event Timing Closes ABDC | 46 deg |  |  |  |  | 72 deg
EX Event Timing Opens BBDC | 46 deg |  |  |  |  | 86 deg
EX Event Timing Closes ATDC | 3 deg |  |  |  |  | 51 deg
Valve Overlap | 9 deg |  |  |  |  | 93 deg
VVTi lift @ TDC Retarded | [5 empty] | 0.075"
VVTi lift @ TDC Advanced | [5 empty] | 0.240"
Intake Manifold
IN Port Dia @ Gasket
Intake Runner Length
Throttle Body Dia
Exhaust Manifold
EX Port Dia @ Gasket
Header OEM Design Type
Engine Mounts
OEM Configuration
Height
Fore/Aft Position
Bellhousing
OEM Configuration
W58 Aftermarket
R154 Aftermarket
V160/1 Aftermarket
TKO Aftermarket
T56 Aftermarket